## Sheet1
Qty | Value | Device | Parts | Mouser Part # | Added | checked
1 |  | 5 x 2 Power Header | SV1 | 649-67997-210HLF | y | y
2 | 1N4001 | 1N4001 Diode | D5, D6 | 512-1N4001 | y | y
1 | 50K | Bourns 3362P Trimmer | Output level | 652-3362P-1-503LF | y | y
1 | 78L05 | 78L05 TO92 5v 100ma voltage regulator | IC3 | 512-LM78L05ACZ | y | y
2 | 50k Linear | ALPHA 9mm Vertical pots (or 100k) | CHANNEL-POT, TIME-POT | Bitsbox, Smallbear
6 | BAT42 | BAT42 Schottky Diode (or other, or 1N4148) | D1, D2, D3, D4, D7, D8 | 78-BAT42-TAP | y | y
2 | BL01RN1A | BL01RN1A Ferrite Bead (or 10R Resistor) | L1, L2 | 81-BL01RN1A1D2B | y | y
2 | 100n | Ceramic Cap | C5, C8 | 594-K104K15X7RF5UH5 | y | y
2 | 1n | Ceramic Cap | C1, C4 | 594-K102J15C0GF5TH5 | y | y
2 | 100n | Poly Box Cap | C2, C3 | 80-R82DC3100AA50J | y | y
2 | 10uf | Electrolytic Cap | C6, C7 | Panasonic ECE-A1EKS100 | y | y
1 |  | C&K D6 SPST Momentary Key Switches | RESET | 611-D6R60F1LFS | y | y
5 |  | 3mm LEDs | LED1, LED2, LED3, LED4, LED5 | 604-WP710A10ID | y | y
2 | 40 pins (cut to fit) | 36 Pin Male Header |  | 649-68000-436HLF | y | y
2 | 36 pins (cut to fit) | 36 pin Female Header |  | 517-929974-01-36-RK | y | y
2 | FUSE | 200ma PTC Poly Fuse | F1, F2 | 652-MFR020-LF | y | y
3 | 100k | 1/4W Resistor | R9, R19, R20 | 660-MF1/4LCT52R104G | Y | y
1 | 10k | 1/4W Resistor | R8 | 660-MF1/4DCT52A1002F | Y | y
1 | 1K | 1/4W Resistor | R7 | 660-MF1/4DCT52R1001F | Y | y
5 | 2k | 1/4W Resistor | R11, R12, R13, R14, R15 | 660-MF1/4LCT52R202J | Y | y
2 | 200k | 1/4W Resistor | R10, R21 | 660-MF1/4DCVTR2003F | y | y
2 | 220R | 1/4W Resistor | R17, R18 | 660-MF1/4DCT52R2200F | y | y
1 | 330K | 1/4W Resistor | R5 | 660-MF1/4DCT52R3303F | Y | y
2 | 47R | 1/4W Resistor | R1, R2 | 660-MFS1/4DCT52R47R0 | Y | y
2 | 8.2k | 1/4W Resistor | R3, R4 | 660-MF1/4DCT52R8201F | Y | y
1 |  | Teensy 3.1 | U1 | pjrc.com, Cool Components or OSHPark
Pins or stackable long pins for Teensy
1 |  | 14 pin IC Socket |  | 649-DILB14P-223TLF | Y | y
1 | TL074 | TL074 Quad Op Amp | IC4 | 595-TL074CN | Y | y
1 |  | YAMAICHI PJS008U-3000-0 | Vertical SD Card Holder | MSD-HOLDER-3: www.acmesystems.it/catalog_sdcard
4 |  | Thonkiconn Socket |  | Available from Thonk
| 7 pins | Header Female | JP3 (Back Board)
| 7 pins | Header Male | JP4
| 11 pins | Header Female | JP2
| 11 pins | Header Male | JP1 (Back Board)
| 14 pins | Header Female | Teensy Socket (Back Board)
| 13 pins | Header Female | Teensy Socket (Back Board)
| 2 pins | Header Female | Teensy Socket (Back Board)